## By Sector
| Sector | Pollutant Type | Total Emissions | Emissions Unit of Measurement
0 | Commercial Cooking | Ammonia | 0 | TON
1 | Commercial Cooking | Carbon Monoxide | 634.3182 | TON
2 | Commercial Cooking | Nitrogen Oxides | 0 | TON
3 | Commercial Cooking | PM10 Primary (Filt + Cond) | 1652.5805 | TON
4 | Commercial Cooking | PM2.5 Primary (Filt + Cond) | 1534.6206 | TON
5 | Commercial Cooking | Sulfur Dioxide | 0 | TON
6 | Commercial Cooking | Volatile Organic Compounds | 230.257 | TON
7 | Fuel Comb - Comm/Institutional - Biomass | Ammonia | 2.2546 | TON
8 | Fuel Comb - Comm/Institutional - Biomass | Carbon Monoxide | 270.5519 | TON
9 | Fuel Comb - Comm/Institutional - Biomass | Nitrogen Oxides | 99.2024 | TON
10 | Fuel Comb - Comm/Institutional - Biomass | PM10 Primary (Filt + Cond) | 233.1255 | TON
11 | Fuel Comb - Comm/Institutional - Biomass | PM2.5 Primary (Filt + Cond) | 201.5612 | TON
12 | Fuel Comb - Comm/Institutional - Biomass | Sulfur Dioxide | 11.273 | TON
13 | Fuel Comb - Comm/Institutional - Biomass | Volatile Organic Compounds | 7.6656 | TON
14 | Fuel Comb - Comm/Institutional - Coal | Ammonia | 0 | TON
15 | Fuel Comb - Comm/Institutional - Coal | Carbon Monoxide | 0 | TON
16 | Fuel Comb - Comm/Institutional - Coal | Nitrogen Oxides | 0 | TON
17 | Fuel Comb - Comm/Institutional - Coal | PM10 Primary (Filt + Cond) | 0 | TON
18 | Fuel Comb - Comm/Institutional - Coal | PM2.5 Primary (Filt + Cond) | 0 | TON
19 | Fuel Comb - Comm/Institutional - Coal | Sulfur Dioxide | 0 | TON
20 | Fuel Comb - Comm/Institutional - Coal | Volatile Organic Compounds | 0 | TON
21 | Fuel Comb - Comm/Institutional - Natural Gas | Ammonia | 18.1723 | TON
22 | Fuel Comb - Comm/Institutional - Natural Gas | Carbon Monoxide | 1998.6752 | TON
23 | Fuel Comb - Comm/Institutional - Natural Gas | Nitrogen Oxides | 2411.1994 | TON
24 | Fuel Comb - Comm/Institutional - Natural Gas | PM10 Primary (Filt + Cond) | 33.1239 | TON
25 | Fuel Comb - Comm/Institutional - Natural Gas | PM2.5 Primary (Filt + Cond) | 31.0352 | TON
26 | Fuel Comb - Comm/Institutional - Natural Gas | Sulfur Dioxide | 18.7169 | TON
27 | Fuel Comb - Comm/Institutional - Natural Gas | Volatile Organic Compounds | 136.587 | TON
28 | Fuel Comb - Comm/Institutional - Oil | Ammonia | 14.4224 | TON
29 | Fuel Comb - Comm/Institutional - Oil | Carbon Monoxide | 197.7311 | TON
30 | Fuel Comb - Comm/Institutional - Oil | Nitrogen Oxides | 898.3686 | TON
31 | Fuel Comb - Comm/Institutional - Oil | PM10 Primary (Filt + Cond) | 86.4532 | TON
32 | Fuel Comb - Comm/Institutional - Oil | PM2.5 Primary (Filt + Cond) | 79.412 | TON
33 | Fuel Comb - Comm/Institutional - Oil | Sulfur Dioxide | 150.2815 | TON
34 | Fuel Comb - Comm/Institutional - Oil | Volatile Organic Compounds | 44.4102 | TON
35 | Fuel Comb - Comm/Institutional - Other | Ammonia | 0.75984 | TON
36 | Fuel Comb - Comm/Institutional - Other | Carbon Monoxide | 122.2229 | TON
37 | Fuel Comb - Comm/Institutional - Other | Nitrogen Oxides | 216.6923 | TON
38 | Fuel Comb - Comm/Institutional - Other | PM10 Primary (Filt + Cond) | 0.7802 | TON
39 | Fuel Comb - Comm/Institutional - Other | PM2.5 Primary (Filt + Cond) | 0.62823 | TON
40 | Fuel Comb - Comm/Institutional - Other | Sulfur Dioxide | 0.91409 | TON
41 | Fuel Comb - Comm/Institutional - Other | Volatile Organic Compounds | 8.017 | TON
42 | Fuel Comb - Residential - Natural Gas | Ammonia | 484.31 | TON
43 | Fuel Comb - Residential - Natural Gas | Carbon Monoxide | 968.62 | TON
44 | Fuel Comb - Residential - Natural Gas | Nitrogen Oxides | 2276.257 | TON
45 | Fuel Comb - Residential - Natural Gas | PM10 Primary (Filt + Cond) | 12.5921 | TON
46 | Fuel Comb - Residential - Natural Gas | PM2.5 Primary (Filt + Cond) | 10.4127 | TON
47 | Fuel Comb - Residential - Natural Gas | Sulfur Dioxide | 14.5293 | TON
48 | Fuel Comb - Residential - Natural Gas | Volatile Organic Compounds | 133.1852 | TON
49 | Fuel Comb - Residential - Oil | Ammonia | 165.5332 | TON
50 | Fuel Comb - Residential - Oil | Carbon Monoxide | 827.6663 | TON
51 | Fuel Comb - Residential - Oil | Nitrogen Oxides | 2771.3583 | TON
52 | Fuel Comb - Residential - Oil | PM10 Primary (Filt + Cond) | 393.9692 | TON
53 | Fuel Comb - Residential - Oil | PM2.5 Primary (Filt + Cond) | 352.586 | TON
54 | Fuel Comb - Residential - Oil | Sulfur Dioxide | 1173.4526 | TON
55 | Fuel Comb - Residential - Oil | Volatile Organic Compounds | 118.0221 | TON
56 | Fuel Comb - Residential - Other | Ammonia | 1.7745 | TON
57 | Fuel Comb - Residential - Other | Carbon Monoxide | 145.236 | TON
58 | Fuel Comb - Residential - Other | Nitrogen Oxides | 512.148 | TON
59 | Fuel Comb - Residential - Other | PM10 Primary (Filt + Cond) | 1.8837 | TON
60 | Fuel Comb - Residential - Other | PM2.5 Primary (Filt + Cond) | 1.5561 | TON
61 | Fuel Comb - Residential - Other | Sulfur Dioxide | 2.1749 | TON
62 | Fuel Comb - Residential - Other | Volatile Organic Compounds | 19.9381 | TON
63 | Fuel Comb - Residential - Wood | Ammonia | 191.6139 | TON
64 | Fuel Comb - Residential - Wood | Carbon Monoxide | 25378.4107 | TON
65 | Fuel Comb - Residential - Wood | Nitrogen Oxides | 456.2826 | TON
66 | Fuel Comb - Residential - Wood | PM10 Primary (Filt + Cond) | 3419.8422 | TON
67 | Fuel Comb - Residential - Wood | PM2.5 Primary (Filt + Cond) | 3412.2128 | TON
68 | Fuel Comb - Residential - Wood | Sulfur Dioxide | 91.8046 | TON
69 | Fuel Comb - Residential - Wood | Volatile Organic Compounds | 3616.9983 | TON

## By Pollutant
| Pollutant Type | Sector | Total Emissions | Emissions Unit of Measurement
0 | Ammonia | All Buildings Sectors | 878.8408 | TON
1 | Ammonia | Commercial Cooking | 0 | TON
2 | Ammonia | Fuel Comb - Comm/Institutional - Biomass | 2.2546 | TON
3 | Ammonia | Fuel Comb - Comm/Institutional - Coal | 0 | TON
4 | Ammonia | Fuel Comb - Comm/Institutional - Natural Gas | 18.1723 | TON
5 | Ammonia | Fuel Comb - Comm/Institutional - Oil | 14.4224 | TON
6 | Ammonia | Fuel Comb - Comm/Institutional - Other | 0.75984 | TON
7 | Ammonia | Fuel Comb - Residential - Natural Gas | 484.31 | TON
8 | Ammonia | Fuel Comb - Residential - Oil | 165.5332 | TON
9 | Ammonia | Fuel Comb - Residential - Other | 1.7745 | TON
10 | Ammonia | Fuel Comb - Residential - Wood | 191.6139 | TON
11 | Carbon Monoxide | All Buildings Sectors | 30543.4323 | TON
12 | Carbon Monoxide | Commercial Cooking | 634.3182 | TON
13 | Carbon Monoxide | Fuel Comb - Comm/Institutional - Biomass | 270.5519 | TON
14 | Carbon Monoxide | Fuel Comb - Comm/Institutional - Coal | 0 | TON
15 | Carbon Monoxide | Fuel Comb - Comm/Institutional - Natural Gas | 1998.6752 | TON
16 | Carbon Monoxide | Fuel Comb - Comm/Institutional - Oil | 197.7311 | TON
17 | Carbon Monoxide | Fuel Comb - Comm/Institutional - Other | 122.2229 | TON
18 | Carbon Monoxide | Fuel Comb - Residential - Natural Gas | 968.62 | TON
19 | Carbon Monoxide | Fuel Comb - Residential - Oil | 827.6663 | TON
20 | Carbon Monoxide | Fuel Comb - Residential - Other | 145.236 | TON
21 | Carbon Monoxide | Fuel Comb - Residential - Wood | 25378.4107 | TON
22 | Nitrogen Oxides | All Buildings Sectors | 9641.5084 | TON
23 | Nitrogen Oxides | Commercial Cooking | 0 | TON
24 | Nitrogen Oxides | Fuel Comb - Comm/Institutional - Biomass | 99.2024 | TON
25 | Nitrogen Oxides | Fuel Comb - Comm/Institutional - Coal | 0 | TON
26 | Nitrogen Oxides | Fuel Comb - Comm/Institutional - Natural Gas | 2411.1994 | TON
27 | Nitrogen Oxides | Fuel Comb - Comm/Institutional - Oil | 898.3686 | TON
28 | Nitrogen Oxides | Fuel Comb - Comm/Institutional - Other | 216.6923 | TON
29 | Nitrogen Oxides | Fuel Comb - Residential - Natural Gas | 2276.257 | TON
30 | Nitrogen Oxides | Fuel Comb - Residential - Oil | 2771.3583 | TON
31 | Nitrogen Oxides | Fuel Comb - Residential - Other | 512.148 | TON
32 | Nitrogen Oxides | Fuel Comb - Residential - Wood | 456.2826 | TON
33 | PM10 Primary (Filt + Cond) | All Buildings Sectors | 5834.3505 | TON
34 | PM10 Primary (Filt + Cond) | Commercial Cooking | 1652.5805 | TON
35 | PM10 Primary (Filt + Cond) | Fuel Comb - Comm/Institutional - Biomass | 233.1255 | TON
36 | PM10 Primary (Filt + Cond) | Fuel Comb - Comm/Institutional - Coal | 0 | TON
37 | PM10 Primary (Filt + Cond) | Fuel Comb - Comm/Institutional - Natural Gas | 33.1239 | TON
38 | PM10 Primary (Filt + Cond) | Fuel Comb - Comm/Institutional - Oil | 86.4532 | TON
39 | PM10 Primary (Filt + Cond) | Fuel Comb - Comm/Institutional - Other | 0.7802 | TON
40 | PM10 Primary (Filt + Cond) | Fuel Comb - Residential - Natural Gas | 12.5921 | TON
41 | PM10 Primary (Filt + Cond) | Fuel Comb - Residential - Oil | 393.9692 | TON
42 | PM10 Primary (Filt + Cond) | Fuel Comb - Residential - Other | 1.8837 | TON
43 | PM10 Primary (Filt + Cond) | Fuel Comb - Residential - Wood | 3419.8422 | TON
44 | PM2.5 Primary (Filt + Cond) | All Buildings Sectors | 5624.0248 | TON
45 | PM2.5 Primary (Filt + Cond) | Commercial Cooking | 1534.6206 | TON
46 | PM2.5 Primary (Filt + Cond) | Fuel Comb - Comm/Institutional - Biomass | 201.5612 | TON
47 | PM2.5 Primary (Filt + Cond) | Fuel Comb - Comm/Institutional - Coal | 0 | TON
48 | PM2.5 Primary (Filt + Cond) | Fuel Comb - Comm/Institutional - Natural Gas | 31.0352 | TON
49 | PM2.5 Primary (Filt + Cond) | Fuel Comb - Comm/Institutional - Oil | 79.412 | TON
50 | PM2.5 Primary (Filt + Cond) | Fuel Comb - Comm/Institutional - Other | 0.62823 | TON
51 | PM2.5 Primary (Filt + Cond) | Fuel Comb - Residential - Natural Gas | 10.4127 | TON
52 | PM2.5 Primary (Filt + Cond) | Fuel Comb - Residential - Oil | 352.586 | TON
53 | PM2.5 Primary (Filt + Cond) | Fuel Comb - Residential - Other | 1.5561 | TON
54 | PM2.5 Primary (Filt + Cond) | Fuel Comb - Residential - Wood | 3412.2128 | TON
55 | Sulfur Dioxide | All Buildings Sectors | 1463.1469 | TON
56 | Sulfur Dioxide | Commercial Cooking | 0 | TON
57 | Sulfur Dioxide | Fuel Comb - Comm/Institutional - Biomass | 11.273 | TON
58 | Sulfur Dioxide | Fuel Comb - Comm/Institutional - Coal | 0 | TON
59 | Sulfur Dioxide | Fuel Comb - Comm/Institutional - Natural Gas | 18.7169 | TON
60 | Sulfur Dioxide | Fuel Comb - Comm/Institutional - Oil | 150.2815 | TON
61 | Sulfur Dioxide | Fuel Comb - Comm/Institutional - Other | 0.91409 | TON
62 | Sulfur Dioxide | Fuel Comb - Residential - Natural Gas | 14.5293 | TON
63 | Sulfur Dioxide | Fuel Comb - Residential - Oil | 1173.4526 | TON
64 | Sulfur Dioxide | Fuel Comb - Residential - Other | 2.1749 | TON
65 | Sulfur Dioxide | Fuel Comb - Residential - Wood | 91.8046 | TON
66 | Volatile Organic Compounds | All Buildings Sectors | 4315.0806 | TON
67 | Volatile Organic Compounds | Commercial Cooking | 230.257 | TON
68 | Volatile Organic Compounds | Fuel Comb - Comm/Institutional - Biomass | 7.6656 | TON
69 | Volatile Organic Compounds | Fuel Comb - Comm/Institutional - Coal | 0 | TON
70 | Volatile Organic Compounds | Fuel Comb - Comm/Institutional - Natural Gas | 136.587 | TON
71 | Volatile Organic Compounds | Fuel Comb - Comm/Institutional - Oil | 44.4102 | TON
72 | Volatile Organic Compounds | Fuel Comb - Comm/Institutional - Other | 8.017 | TON
73 | Volatile Organic Compounds | Fuel Comb - Residential - Natural Gas | 133.1852 | TON
74 | Volatile Organic Compounds | Fuel Comb - Residential - Oil | 118.0221 | TON
75 | Volatile Organic Compounds | Fuel Comb - Residential - Other | 19.9381 | TON
76 | Volatile Organic Compounds | Fuel Comb - Residential - Wood | 3616.9983 | TON

## By County
| state | fips code | county | sector | pollutant desc | total emissions | emissions uom
0 | CT | 9001 | Fairfield | Commercial Cooking | Carbon Monoxide | 182.1744 | TON
1 | CT | 9001 | Fairfield | Commercial Cooking | PM10 Primary (Filt + Cond) | 476.2937 | TON
2 | CT | 9001 | Fairfield | Commercial Cooking | PM2.5 Primary (Filt + Cond) | 442.3287 | TON
3 | CT | 9001 | Fairfield | Commercial Cooking | Volatile Organic Compounds | 66.0334 | TON
4 | CT | 9001 | Fairfield | Fuel Comb - Comm/Institutional - Biomass | Ammonia | 0.66741 | TON
5 | CT | 9001 | Fairfield | Fuel Comb - Comm/Institutional - Biomass | Carbon Monoxide | 80.0896 | TON
6 | CT | 9001 | Fairfield | Fuel Comb - Comm/Institutional - Biomass | Nitrogen Oxides | 29.3662 | TON
7 | CT | 9001 | Fairfield | Fuel Comb - Comm/Institutional - Biomass | PM10 Primary (Filt + Cond) | 69.0105 | TON
8 | CT | 9001 | Fairfield | Fuel Comb - Comm/Institutional - Biomass | PM2.5 Primary (Filt + Cond) | 59.6667 | TON
9 | CT | 9001 | Fairfield | Fuel Comb - Comm/Institutional - Biomass | Sulfur Dioxide | 3.3371 | TON
10 | CT | 9001 | Fairfield | Fuel Comb - Comm/Institutional - Biomass | Volatile Organic Compounds | 2.2692 | TON
11 | CT | 9001 | Fairfield | Fuel Comb - Comm/Institutional - Coal | Ammonia | 0 | TON
12 | CT | 9001 | Fairfield | Fuel Comb - Comm/Institutional - Coal | Carbon Monoxide | 0 | TON
13 | CT | 9001 | Fairfield | Fuel Comb - Comm/Institutional - Coal | Nitrogen Oxides | 0 | TON
14 | CT | 9001 | Fairfield | Fuel Comb - Comm/Institutional - Coal | PM10 Primary (Filt + Cond) | 0 | TON
15 | CT | 9001 | Fairfield | Fuel Comb - Comm/Institutional - Coal | PM2.5 Primary (Filt + Cond) | 0 | TON
16 | CT | 9001 | Fairfield | Fuel Comb - Comm/Institutional - Coal | Sulfur Dioxide | 0 | TON
17 | CT | 9001 | Fairfield | Fuel Comb - Comm/Institutional - Coal | Volatile Organic Compounds | 0 | TON
18 | CT | 9001 | Fairfield | Fuel Comb - Comm/Institutional - Natural Gas | Ammonia | 3.3902 | TON
19 | CT | 9001 | Fairfield | Fuel Comb - Comm/Institutional - Natural Gas | Carbon Monoxide | 580.736 | TON
20 | CT | 9001 | Fairfield | Fuel Comb - Comm/Institutional - Natural Gas | Nitrogen Oxides | 699.6493 | TON
21 | CT | 9001 | Fairfield | Fuel Comb - Comm/Institutional - Natural Gas | PM10 Primary (Filt + Cond) | 4.8089 | TON
22 | CT | 9001 | Fairfield | Fuel Comb - Comm/Institutional - Natural Gas | PM2.5 Primary (Filt + Cond) | 4.1906 | TON
23 | CT | 9001 | Fairfield | Fuel Comb - Comm/Institutional - Natural Gas | Sulfur Dioxide | 4.1723 | TON
24 | CT | 9001 | Fairfield | Fuel Comb - Comm/Institutional - Natural Gas | Volatile Organic Compounds | 39.4182 | TON
25 | CT | 9001 | Fairfield | Fuel Comb - Comm/Institutional - Oil | Ammonia | 4.1755 | TON
26 | CT | 9001 | Fairfield | Fuel Comb - Comm/Institutional - Oil | Carbon Monoxide | 57.4542 | TON
27 | CT | 9001 | Fairfield | Fuel Comb - Comm/Institutional - Oil | Nitrogen Oxides | 258.796 | TON
28 | CT | 9001 | Fairfield | Fuel Comb - Comm/Institutional - Oil | PM10 Primary (Filt + Cond) | 24.8081 | TON
29 | CT | 9001 | Fairfield | Fuel Comb - Comm/Institutional - Oil | PM2.5 Primary (Filt + Cond) | 22.8239 | TON
30 | CT | 9001 | Fairfield | Fuel Comb - Comm/Institutional - Oil | Sulfur Dioxide | 43.8531 | TON
31 | CT | 9001 | Fairfield | Fuel Comb - Comm/Institutional - Oil | Volatile Organic Compounds | 12.3936 | TON
32 | CT | 9001 | Fairfield | Fuel Comb - Comm/Institutional - Other | Ammonia | 0.22493 | TON
33 | CT | 9001 | Fairfield | Fuel Comb - Comm/Institutional - Other | Carbon Monoxide | 35.854 | TON
34 | CT | 9001 | Fairfield | Fuel Comb - Comm/Institutional - Other | Nitrogen Oxides | 64.0153 | TON
35 | CT | 9001 | Fairfield | Fuel Comb - Comm/Institutional - Other | PM10 Primary (Filt + Cond) | 0.22493 | TON
36 | CT | 9001 | Fairfield | Fuel Comb - Comm/Institutional - Other | PM2.5 Primary (Filt + Cond) | 0.17994 | TON
37 | CT | 9001 | Fairfield | Fuel Comb - Comm/Institutional - Other | Sulfur Dioxide | 0.26992 | TON
38 | CT | 9001 | Fairfield | Fuel Comb - Comm/Institutional - Other | Volatile Organic Compounds | 2.3393 | TON
39 | CT | 9001 | Fairfield | Fuel Comb - Residential - Natural Gas | Ammonia | 137.3761 | TON
40 | CT | 9001 | Fairfield | Fuel Comb - Residential - Natural Gas | Carbon Monoxide | 274.7523 | TON
41 | CT | 9001 | Fairfield | Fuel Comb - Residential - Natural Gas | Nitrogen Oxides | 645.6678 | TON
42 | CT | 9001 | Fairfield | Fuel Comb - Residential - Natural Gas | PM10 Primary (Filt + Cond) | 3.5718 | TON
43 | CT | 9001 | Fairfield | Fuel Comb - Residential - Natural Gas | PM2.5 Primary (Filt + Cond) | 2.9536 | TON
44 | CT | 9001 | Fairfield | Fuel Comb - Residential - Natural Gas | Sulfur Dioxide | 4.1213 | TON
45 | CT | 9001 | Fairfield | Fuel Comb - Residential - Natural Gas | Volatile Organic Compounds | 37.7784 | TON
46 | CT | 9001 | Fairfield | Fuel Comb - Residential - Oil | Ammonia | 38.76 | TON
47 | CT | 9001 | Fairfield | Fuel Comb - Residential - Oil | Carbon Monoxide | 193.7998 | TON
48 | CT | 9001 | Fairfield | Fuel Comb - Residential - Oil | Nitrogen Oxides | 648.9194 | TON
49 | CT | 9001 | Fairfield | Fuel Comb - Residential - Oil | PM10 Primary (Filt + Cond) | 92.2487 | TON
50 | CT | 9001 | Fairfield | Fuel Comb - Residential - Oil | PM2.5 Primary (Filt + Cond) | 82.5588 | TON
51 | CT | 9001 | Fairfield | Fuel Comb - Residential - Oil | Sulfur Dioxide | 274.7664 | TON
52 | CT | 9001 | Fairfield | Fuel Comb - Residential - Oil | Volatile Organic Compounds | 27.6351 | TON
53 | CT | 9001 | Fairfield | Fuel Comb - Residential - Other | Ammonia | 0.37858 | TON
54 | CT | 9001 | Fairfield | Fuel Comb - Residential - Other | Carbon Monoxide | 30.9854 | TON
55 | CT | 9001 | Fairfield | Fuel Comb - Residential - Other | Nitrogen Oxides | 109.2642 | TON
56 | CT | 9001 | Fairfield | Fuel Comb - Residential - Other | PM10 Primary (Filt + Cond) | 0.40188 | TON
57 | CT | 9001 | Fairfield | Fuel Comb - Residential - Other | PM2.5 Primary (Filt + Cond) | 0.33199 | TON
58 | CT | 9001 | Fairfield | Fuel Comb - Residential - Other | Sulfur Dioxide | 0.464 | TON
59 | CT | 9001 | Fairfield | Fuel Comb - Residential - Other | Volatile Organic Compounds | 4.2537 | TON
60 | CT | 9001 | Fairfield | Fuel Comb - Residential - Wood | Ammonia | 36.7445 | TON
61 | CT | 9001 | Fairfield | Fuel Comb - Residential - Wood | Carbon Monoxide | 4597.0855 | TON
62 | CT | 9001 | Fairfield | Fuel Comb - Residential - Wood | Nitrogen Oxides | 86.8727 | TON
63 | CT | 9001 | Fairfield | Fuel Comb - Residential - Wood | PM10 Primary (Filt + Cond) | 610.7226 | TON
64 | CT | 9001 | Fairfield | Fuel Comb - Residential - Wood | PM2.5 Primary (Filt + Cond) | 609.3799 | TON
65 | CT | 9001 | Fairfield | Fuel Comb - Residential - Wood | Sulfur Dioxide | 15.0798 | TON
66 | CT | 9001 | Fairfield | Fuel Comb - Residential - Wood | Volatile Organic Compounds | 642.9743 | TON
67 | CT | 9003 | Hartford | Commercial Cooking | Carbon Monoxide | 157.3123 | TON
68 | CT | 9003 | Hartford | Commercial Cooking | PM10 Primary (Filt + Cond) | 408.8011 | TON
69 | CT | 9003 | Hartford | Commercial Cooking | PM2.5 Primary (Filt + Cond) | 379.6024 | TON
70 | CT | 9003 | Hartford | Commercial Cooking | Volatile Organic Compounds | 57.1527 | TON
71 | CT | 9003 | Hartford | Fuel Comb - Comm/Institutional - Biomass | Ammonia | 0.67411 | TON
72 | CT | 9003 | Hartford | Fuel Comb - Comm/Institutional - Biomass | Carbon Monoxide | 80.8931 | TON
73 | CT | 9003 | Hartford | Fuel Comb - Comm/Institutional - Biomass | Nitrogen Oxides | 29.6608 | TON
74 | CT | 9003 | Hartford | Fuel Comb - Comm/Institutional - Biomass | PM10 Primary (Filt + Cond) | 69.7029 | TON
75 | CT | 9003 | Hartford | Fuel Comb - Comm/Institutional - Biomass | PM2.5 Primary (Filt + Cond) | 60.2653 | TON
76 | CT | 9003 | Hartford | Fuel Comb - Comm/Institutional - Biomass | Sulfur Dioxide | 3.3705 | TON
77 | CT | 9003 | Hartford | Fuel Comb - Comm/Institutional - Biomass | Volatile Organic Compounds | 2.292 | TON
78 | CT | 9003 | Hartford | Fuel Comb - Comm/Institutional - Coal | Ammonia | 0 | TON
79 | CT | 9003 | Hartford | Fuel Comb - Comm/Institutional - Coal | Carbon Monoxide | 0 | TON
80 | CT | 9003 | Hartford | Fuel Comb - Comm/Institutional - Coal | Nitrogen Oxides | 0 | TON
81 | CT | 9003 | Hartford | Fuel Comb - Comm/Institutional - Coal | PM10 Primary (Filt + Cond) | 0 | TON
82 | CT | 9003 | Hartford | Fuel Comb - Comm/Institutional - Coal | PM2.5 Primary (Filt + Cond) | 0 | TON
83 | CT | 9003 | Hartford | Fuel Comb - Comm/Institutional - Coal | Sulfur Dioxide | 0 | TON
84 | CT | 9003 | Hartford | Fuel Comb - Comm/Institutional - Coal | Volatile Organic Compounds | 0 | TON
85 | CT | 9003 | Hartford | Fuel Comb - Comm/Institutional - Natural Gas | Ammonia | 3.4473 | TON
86 | CT | 9003 | Hartford | Fuel Comb - Comm/Institutional - Natural Gas | Carbon Monoxide | 587.6676 | TON
87 | CT | 9003 | Hartford | Fuel Comb - Comm/Institutional - Natural Gas | Nitrogen Oxides | 700.4897 | TON
88 | CT | 9003 | Hartford | Fuel Comb - Comm/Institutional - Natural Gas | PM10 Primary (Filt + Cond) | 4.4135 | TON
89 | CT | 9003 | Hartford | Fuel Comb - Comm/Institutional - Natural Gas | PM2.5 Primary (Filt + Cond) | 3.789 | TON
90 | CT | 9003 | Hartford | Fuel Comb - Comm/Institutional - Natural Gas | Sulfur Dioxide | 4.2212 | TON
91 | CT | 9003 | Hartford | Fuel Comb - Comm/Institutional - Natural Gas | Volatile Organic Compounds | 38.6589 | TON
92 | CT | 9003 | Hartford | Fuel Comb - Comm/Institutional - Oil | Ammonia | 4.2183 | TON
93 | CT | 9003 | Hartford | Fuel Comb - Comm/Institutional - Oil | Carbon Monoxide | 59.0115 | TON
94 | CT | 9003 | Hartford | Fuel Comb - Comm/Institutional - Oil | Nitrogen Oxides | 277.5259 | TON
95 | CT | 9003 | Hartford | Fuel Comb - Comm/Institutional - Oil | PM10 Primary (Filt + Cond) | 26.2426 | TON
96 | CT | 9003 | Hartford | Fuel Comb - Comm/Institutional - Oil | PM2.5 Primary (Filt + Cond) | 23.9576 | TON
97 | CT | 9003 | Hartford | Fuel Comb - Comm/Institutional - Oil | Sulfur Dioxide | 45.4303 | TON
98 | CT | 9003 | Hartford | Fuel Comb - Comm/Institutional - Oil | Volatile Organic Compounds | 13.8818 | TON
99 | CT | 9003 | Hartford | Fuel Comb - Comm/Institutional - Other | Ammonia | 0.22719 | TON
100 | CT | 9003 | Hartford | Fuel Comb - Comm/Institutional - Other | Carbon Monoxide | 37.0065 | TON
101 | CT | 9003 | Hartford | Fuel Comb - Comm/Institutional - Other | Nitrogen Oxides | 64.683 | TON
102 | CT | 9003 | Hartford | Fuel Comb - Comm/Institutional - Other | PM10 Primary (Filt + Cond) | 0.22871 | TON
103 | CT | 9003 | Hartford | Fuel Comb - Comm/Institutional - Other | PM2.5 Primary (Filt + Cond) | 0.18328 | TON
104 | CT | 9003 | Hartford | Fuel Comb - Comm/Institutional - Other | Sulfur Dioxide | 0.27369 | TON
105 | CT | 9003 | Hartford | Fuel Comb - Comm/Institutional - Other | Volatile Organic Compounds | 2.3913 | TON
106 | CT | 9003 | Hartford | Fuel Comb - Residential - Natural Gas | Ammonia | 168.0313 | TON
107 | CT | 9003 | Hartford | Fuel Comb - Residential - Natural Gas | Carbon Monoxide | 336.0626 | TON
108 | CT | 9003 | Hartford | Fuel Comb - Residential - Natural Gas | Nitrogen Oxides | 789.7472 | TON
109 | CT | 9003 | Hartford | Fuel Comb - Residential - Natural Gas | PM10 Primary (Filt + Cond) | 4.3688 | TON
110 | CT | 9003 | Hartford | Fuel Comb - Residential - Natural Gas | PM2.5 Primary (Filt + Cond) | 3.6127 | TON
111 | CT | 9003 | Hartford | Fuel Comb - Residential - Natural Gas | Sulfur Dioxide | 5.0409 | TON
112 | CT | 9003 | Hartford | Fuel Comb - Residential - Natural Gas | Volatile Organic Compounds | 46.2086 | TON
113 | CT | 9003 | Hartford | Fuel Comb - Residential - Oil | Ammonia | 33.6132 | TON
114 | CT | 9003 | Hartford | Fuel Comb - Residential - Oil | Carbon Monoxide | 168.0662 | TON
115 | CT | 9003 | Hartford | Fuel Comb - Residential - Oil | Nitrogen Oxides | 562.7528 | TON
116 | CT | 9003 | Hartford | Fuel Comb - Residential - Oil | PM10 Primary (Filt + Cond) | 79.9995 | TON
117 | CT | 9003 | Hartford | Fuel Comb - Residential - Oil | PM2.5 Primary (Filt + Cond) | 71.5962 | TON
118 | CT | 9003 | Hartford | Fuel Comb - Residential - Oil | Sulfur Dioxide | 238.2816 | TON
119 | CT | 9003 | Hartford | Fuel Comb - Residential - Oil | Volatile Organic Compounds | 23.9656 | TON
120 | CT | 9003 | Hartford | Fuel Comb - Residential - Other | Ammonia | 0.3602 | TON
121 | CT | 9003 | Hartford | Fuel Comb - Residential - Other | Carbon Monoxide | 29.4811 | TON
122 | CT | 9003 | Hartford | Fuel Comb - Residential - Other | Nitrogen Oxides | 103.9596 | TON
123 | CT | 9003 | Hartford | Fuel Comb - Residential - Other | PM10 Primary (Filt + Cond) | 0.38237 | TON
124 | CT | 9003 | Hartford | Fuel Comb - Residential - Other | PM2.5 Primary (Filt + Cond) | 0.31587 | TON
125 | CT | 9003 | Hartford | Fuel Comb - Residential - Other | Sulfur Dioxide | 0.44148 | TON
126 | CT | 9003 | Hartford | Fuel Comb - Residential - Other | Volatile Organic Compounds | 4.0472 | TON
127 | CT | 9003 | Hartford | Fuel Comb - Residential - Wood | Ammonia | 39.1348 | TON
128 | CT | 9003 | Hartford | Fuel Comb - Residential - Wood | Carbon Monoxide | 5092.9359 | TON
129 | CT | 9003 | Hartford | Fuel Comb - Residential - Wood | Nitrogen Oxides | 101.4688 | TON
130 | CT | 9003 | Hartford | Fuel Comb - Residential - Wood | PM10 Primary (Filt + Cond) | 705.5327 | TON
131 | CT | 9003 | Hartford | Fuel Comb - Residential - Wood | PM2.5 Primary (Filt + Cond) | 702.8166 | TON
132 | CT | 9003 | Hartford | Fuel Comb - Residential - Wood | Sulfur Dioxide | 16.8094 | TON
133 | CT | 9003 | Hartford | Fuel Comb - Residential - Wood | Volatile Organic Compounds | 747.6605 | TON
134 | CT | 9005 | Litchfield | Commercial Cooking | Carbon Monoxide | 31.2208 | TON
135 | CT | 9005 | Litchfield | Commercial Cooking | PM10 Primary (Filt + Cond) | 82.0006 | TON
136 | CT | 9005 | Litchfield | Commercial Cooking | PM2.5 Primary (Filt + Cond) | 76.0681 | TON
137 | CT | 9005 | Litchfield | Commercial Cooking | Volatile Organic Compounds | 11.2448 | TON
138 | CT | 9005 | Litchfield | Fuel Comb - Comm/Institutional - Biomass | Ammonia | 0.069572 | TON
139 | CT | 9005 | Litchfield | Fuel Comb - Comm/Institutional - Biomass | Carbon Monoxide | 8.3486 | TON
140 | CT | 9005 | Litchfield | Fuel Comb - Comm/Institutional - Biomass | Nitrogen Oxides | 3.0612 | TON
141 | CT | 9005 | Litchfield | Fuel Comb - Comm/Institutional - Biomass | PM10 Primary (Filt + Cond) | 7.1937 | TON
142 | CT | 9005 | Litchfield | Fuel Comb - Comm/Institutional - Biomass | PM2.5 Primary (Filt + Cond) | 6.2197 | TON
143 | CT | 9005 | Litchfield | Fuel Comb - Comm/Institutional - Biomass | Sulfur Dioxide | 0.34786 | TON
144 | CT | 9005 | Litchfield | Fuel Comb - Comm/Institutional - Biomass | Volatile Organic Compounds | 0.23654 | TON
145 | CT | 9005 | Litchfield | Fuel Comb - Comm/Institutional - Coal | Ammonia | 0 | TON
146 | CT | 9005 | Litchfield | Fuel Comb - Comm/Institutional - Coal | Carbon Monoxide | 0 | TON
147 | CT | 9005 | Litchfield | Fuel Comb - Comm/Institutional - Coal | Nitrogen Oxides | 0 | TON
148 | CT | 9005 | Litchfield | Fuel Comb - Comm/Institutional - Coal | PM10 Primary (Filt + Cond) | 0 | TON
149 | CT | 9005 | Litchfield | Fuel Comb - Comm/Institutional - Coal | PM2.5 Primary (Filt + Cond) | 0 | TON
150 | CT | 9005 | Litchfield | Fuel Comb - Comm/Institutional - Coal | Sulfur Dioxide | 0 | TON
151 | CT | 9005 | Litchfield | Fuel Comb - Comm/Institutional - Coal | Volatile Organic Compounds | 0 | TON
152 | CT | 9005 | Litchfield | Fuel Comb - Comm/Institutional - Natural Gas | Ammonia | 0.3509 | TON
153 | CT | 9005 | Litchfield | Fuel Comb - Comm/Institutional - Natural Gas | Carbon Monoxide | 60.1546 | TON
154 | CT | 9005 | Litchfield | Fuel Comb - Comm/Institutional - Natural Gas | Nitrogen Oxides | 71.6126 | TON
155 | CT | 9005 | Litchfield | Fuel Comb - Comm/Institutional - Natural Gas | PM10 Primary (Filt + Cond) | 0.37239 | TON
156 | CT | 9005 | Litchfield | Fuel Comb - Comm/Institutional - Natural Gas | PM2.5 Primary (Filt + Cond) | 0.30793 | TON
157 | CT | 9005 | Litchfield | Fuel Comb - Comm/Institutional - Natural Gas | Sulfur Dioxide | 0.42968 | TON
158 | CT | 9005 | Litchfield | Fuel Comb - Comm/Institutional - Natural Gas | Volatile Organic Compounds | 3.9387 | TON
159 | CT | 9005 | Litchfield | Fuel Comb - Comm/Institutional - Oil | Ammonia | 0.43525 | TON
160 | CT | 9005 | Litchfield | Fuel Comb - Comm/Institutional - Oil | Carbon Monoxide | 5.9661 | TON
161 | CT | 9005 | Litchfield | Fuel Comb - Comm/Institutional - Oil | Nitrogen Oxides | 26.8229 | TON
162 | CT | 9005 | Litchfield | Fuel Comb - Comm/Institutional - Oil | PM10 Primary (Filt + Cond) | 2.5802 | TON
163 | CT | 9005 | Litchfield | Fuel Comb - Comm/Institutional - Oil | PM2.5 Primary (Filt + Cond) | 2.3735 | TON
164 | CT | 9005 | Litchfield | Fuel Comb - Comm/Institutional - Oil | Sulfur Dioxide | 4.5695 | TON
165 | CT | 9005 | Litchfield | Fuel Comb - Comm/Institutional - Oil | Volatile Organic Compounds | 1.2843 | TON
166 | CT | 9005 | Litchfield | Fuel Comb - Comm/Institutional - Other | Ammonia | 0.023447 | TON
167 | CT | 9005 | Litchfield | Fuel Comb - Comm/Institutional - Other | Carbon Monoxide | 3.7374 | TON
168 | CT | 9005 | Litchfield | Fuel Comb - Comm/Institutional - Other | Nitrogen Oxides | 6.673 | TON
169 | CT | 9005 | Litchfield | Fuel Comb - Comm/Institutional - Other | PM10 Primary (Filt + Cond) | 0.023447 | TON
170 | CT | 9005 | Litchfield | Fuel Comb - Comm/Institutional - Other | PM2.5 Primary (Filt + Cond) | 0.018758 | TON
171 | CT | 9005 | Litchfield | Fuel Comb - Comm/Institutional - Other | Sulfur Dioxide | 0.028136 | TON
172 | CT | 9005 | Litchfield | Fuel Comb - Comm/Institutional - Other | Volatile Organic Compounds | 0.24385 | TON
173 | CT | 9005 | Litchfield | Fuel Comb - Residential - Natural Gas | Ammonia | 11.8689 | TON
174 | CT | 9005 | Litchfield | Fuel Comb - Residential - Natural Gas | Carbon Monoxide | 23.7379 | TON
175 | CT | 9005 | Litchfield | Fuel Comb - Residential - Natural Gas | Nitrogen Oxides | 55.784 | TON
176 | CT | 9005 | Litchfield | Fuel Comb - Residential - Natural Gas | PM10 Primary (Filt + Cond) | 0.30859 | TON
177 | CT | 9005 | Litchfield | Fuel Comb - Residential - Natural Gas | PM2.5 Primary (Filt + Cond) | 0.25518 | TON
178 | CT | 9005 | Litchfield | Fuel Comb - Residential - Natural Gas | Sulfur Dioxide | 0.35607 | TON
179 | CT | 9005 | Litchfield | Fuel Comb - Residential - Natural Gas | Volatile Organic Compounds | 3.264 | TON
180 | CT | 9005 | Litchfield | Fuel Comb - Residential - Oil | Ammonia | 11.8898 | TON
181 | CT | 9005 | Litchfield | Fuel Comb - Residential - Oil | Carbon Monoxide | 59.4489 | TON
182 | CT | 9005 | Litchfield | Fuel Comb - Residential - Oil | Nitrogen Oxides | 199.0587 | TON
183 | CT | 9005 | Litchfield | Fuel Comb - Residential - Oil | PM10 Primary (Filt + Cond) | 28.2977 | TON
184 | CT | 9005 | Litchfield | Fuel Comb - Residential - Oil | PM2.5 Primary (Filt + Cond) | 25.3252 | TON
185 | CT | 9005 | Litchfield | Fuel Comb - Residential - Oil | Sulfur Dioxide | 84.2857 | TON
186 | CT | 9005 | Litchfield | Fuel Comb - Residential - Oil | Volatile Organic Compounds | 8.4772 | TON
187 | CT | 9005 | Litchfield | Fuel Comb - Residential - Other | Ammonia | 0.15543 | TON
188 | CT | 9005 | Litchfield | Fuel Comb - Residential - Other | Carbon Monoxide | 12.7215 | TON
189 | CT | 9005 | Litchfield | Fuel Comb - Residential - Other | Nitrogen Oxides | 44.86 | TON
190 | CT | 9005 | Litchfield | Fuel Comb - Residential - Other | PM10 Primary (Filt + Cond) | 0.165 | TON
191 | CT | 9005 | Litchfield | Fuel Comb - Residential - Other | PM2.5 Primary (Filt + Cond) | 0.1363 | TON
192 | CT | 9005 | Litchfield | Fuel Comb - Residential - Other | Sulfur Dioxide | 0.1905 | TON
193 | CT | 9005 | Litchfield | Fuel Comb - Residential - Other | Volatile Organic Compounds | 1.7464 | TON
194 | CT | 9005 | Litchfield | Fuel Comb - Residential - Wood | Ammonia | 23.1762 | TON
195 | CT | 9005 | Litchfield | Fuel Comb - Residential - Wood | Carbon Monoxide | 3229.3159 | TON
196 | CT | 9005 | Litchfield | Fuel Comb - Residential - Wood | Nitrogen Oxides | 50.4889 | TON
197 | CT | 9005 | Litchfield | Fuel Comb - Residential - Wood | PM10 Primary (Filt + Cond) | 434.1625 | TON
198 | CT | 9005 | Litchfield | Fuel Comb - Residential - Wood | PM2.5 Primary (Filt + Cond) | 433.8659 | TON
199 | CT | 9005 | Litchfield | Fuel Comb - Residential - Wood | Sulfur Dioxide | 13.666 | TON
200 | CT | 9005 | Litchfield | Fuel Comb - Residential - Wood | Volatile Organic Compounds | 454.8583 | TON
201 | CT | 9007 | Middlesex | Commercial Cooking | Carbon Monoxide | 30.0489 | TON
202 | CT | 9007 | Middlesex | Commercial Cooking | PM10 Primary (Filt + Cond) | 78.5619 | TON
203 | CT | 9007 | Middlesex | Commercial Cooking | PM2.5 Primary (Filt + Cond) | 72.9789 | TON
204 | CT | 9007 | Middlesex | Commercial Cooking | Volatile Organic Compounds | 10.9033 | TON
205 | CT | 9007 | Middlesex | Fuel Comb - Comm/Institutional - Biomass | Ammonia | 0.088625 | TON
206 | CT | 9007 | Middlesex | Fuel Comb - Comm/Institutional - Biomass | Carbon Monoxide | 10.635 | TON
207 | CT | 9007 | Middlesex | Fuel Comb - Comm/Institutional - Biomass | Nitrogen Oxides | 3.8995 | TON
208 | CT | 9007 | Middlesex | Fuel Comb - Comm/Institutional - Biomass | PM10 Primary (Filt + Cond) | 9.1638 | TON
209 | CT | 9007 | Middlesex | Fuel Comb - Comm/Institutional - Biomass | PM2.5 Primary (Filt + Cond) | 7.9231 | TON
210 | CT | 9007 | Middlesex | Fuel Comb - Comm/Institutional - Biomass | Sulfur Dioxide | 0.44313 | TON
211 | CT | 9007 | Middlesex | Fuel Comb - Comm/Institutional - Biomass | Volatile Organic Compounds | 0.30133 | TON
212 | CT | 9007 | Middlesex | Fuel Comb - Comm/Institutional - Coal | Ammonia | 0 | TON
213 | CT | 9007 | Middlesex | Fuel Comb - Comm/Institutional - Coal | Carbon Monoxide | 0 | TON
214 | CT | 9007 | Middlesex | Fuel Comb - Comm/Institutional - Coal | Nitrogen Oxides | 0 | TON
215 | CT | 9007 | Middlesex | Fuel Comb - Comm/Institutional - Coal | PM10 Primary (Filt + Cond) | 0 | TON
216 | CT | 9007 | Middlesex | Fuel Comb - Comm/Institutional - Coal | PM2.5 Primary (Filt + Cond) | 0 | TON
217 | CT | 9007 | Middlesex | Fuel Comb - Comm/Institutional - Coal | Sulfur Dioxide | 0 | TON
218 | CT | 9007 | Middlesex | Fuel Comb - Comm/Institutional - Coal | Volatile Organic Compounds | 0 | TON
219 | CT | 9007 | Middlesex | Fuel Comb - Comm/Institutional - Natural Gas | Ammonia | 0.447 | TON
220 | CT | 9007 | Middlesex | Fuel Comb - Comm/Institutional - Natural Gas | Carbon Monoxide | 76.6289 | TON
221 | CT | 9007 | Middlesex | Fuel Comb - Comm/Institutional - Natural Gas | Nitrogen Oxides | 91.2249 | TON
222 | CT | 9007 | Middlesex | Fuel Comb - Comm/Institutional - Natural Gas | PM10 Primary (Filt + Cond) | 0.47437 | TON
223 | CT | 9007 | Middlesex | Fuel Comb - Comm/Institutional - Natural Gas | PM2.5 Primary (Filt + Cond) | 0.39227 | TON
224 | CT | 9007 | Middlesex | Fuel Comb - Comm/Institutional - Natural Gas | Sulfur Dioxide | 0.54735 | TON
225 | CT | 9007 | Middlesex | Fuel Comb - Comm/Institutional - Natural Gas | Volatile Organic Compounds | 5.0174 | TON
226 | CT | 9007 | Middlesex | Fuel Comb - Comm/Institutional - Oil | Ammonia | 0.55446 | TON
227 | CT | 9007 | Middlesex | Fuel Comb - Comm/Institutional - Oil | Carbon Monoxide | 7.6019 | TON
228 | CT | 9007 | Middlesex | Fuel Comb - Comm/Institutional - Oil | Nitrogen Oxides | 34.1775 | TON
229 | CT | 9007 | Middlesex | Fuel Comb - Comm/Institutional - Oil | PM10 Primary (Filt + Cond) | 3.2875 | TON
230 | CT | 9007 | Middlesex | Fuel Comb - Comm/Institutional - Oil | PM2.5 Primary (Filt + Cond) | 3.0242 | TON
231 | CT | 9007 | Middlesex | Fuel Comb - Comm/Institutional - Oil | Sulfur Dioxide | 5.8215 | TON
232 | CT | 9007 | Middlesex | Fuel Comb - Comm/Institutional - Oil | Volatile Organic Compounds | 1.6368 | TON
233 | CT | 9007 | Middlesex | Fuel Comb - Comm/Institutional - Other | Ammonia | 0.029868 | TON
234 | CT | 9007 | Middlesex | Fuel Comb - Comm/Institutional - Other | Carbon Monoxide | 4.761 | TON
235 | CT | 9007 | Middlesex | Fuel Comb - Comm/Institutional - Other | Nitrogen Oxides | 8.5005 | TON
236 | CT | 9007 | Middlesex | Fuel Comb - Comm/Institutional - Other | PM10 Primary (Filt + Cond) | 0.029868 | TON
237 | CT | 9007 | Middlesex | Fuel Comb - Comm/Institutional - Other | PM2.5 Primary (Filt + Cond) | 0.023895 | TON
238 | CT | 9007 | Middlesex | Fuel Comb - Comm/Institutional - Other | Sulfur Dioxide | 0.035842 | TON
239 | CT | 9007 | Middlesex | Fuel Comb - Comm/Institutional - Other | Volatile Organic Compounds | 0.31063 | TON
240 | CT | 9007 | Middlesex | Fuel Comb - Residential - Natural Gas | Ammonia | 9.7975 | TON
241 | CT | 9007 | Middlesex | Fuel Comb - Residential - Natural Gas | Carbon Monoxide | 19.5951 | TON
242 | CT | 9007 | Middlesex | Fuel Comb - Residential - Natural Gas | Nitrogen Oxides | 46.0485 | TON
243 | CT | 9007 | Middlesex | Fuel Comb - Residential - Natural Gas | PM10 Primary (Filt + Cond) | 0.25474 | TON
244 | CT | 9007 | Middlesex | Fuel Comb - Residential - Natural Gas | PM2.5 Primary (Filt + Cond) | 0.21065 | TON
245 | CT | 9007 | Middlesex | Fuel Comb - Residential - Natural Gas | Sulfur Dioxide | 0.29393 | TON
246 | CT | 9007 | Middlesex | Fuel Comb - Residential - Natural Gas | Volatile Organic Compounds | 2.6943 | TON
247 | CT | 9007 | Middlesex | Fuel Comb - Residential - Oil | Ammonia | 10.9232 | TON
248 | CT | 9007 | Middlesex | Fuel Comb - Residential - Oil | Carbon Monoxide | 54.6162 | TON
249 | CT | 9007 | Middlesex | Fuel Comb - Residential - Oil | Nitrogen Oxides | 182.8768 | TON
250 | CT | 9007 | Middlesex | Fuel Comb - Residential - Oil | PM10 Primary (Filt + Cond) | 25.9973 | TON
251 | CT | 9007 | Middlesex | Fuel Comb - Residential - Oil | PM2.5 Primary (Filt + Cond) | 23.2665 | TON
252 | CT | 9007 | Middlesex | Fuel Comb - Residential - Oil | Sulfur Dioxide | 77.434 | TON
253 | CT | 9007 | Middlesex | Fuel Comb - Residential - Oil | Volatile Organic Compounds | 7.7881 | TON
254 | CT | 9007 | Middlesex | Fuel Comb - Residential - Other | Ammonia | 0.15098 | TON
255 | CT | 9007 | Middlesex | Fuel Comb - Residential - Other | Carbon Monoxide | 12.3572 | TON
256 | CT | 9007 | Middlesex | Fuel Comb - Residential - Other | Nitrogen Oxides | 43.5753 | TON
257 | CT | 9007 | Middlesex | Fuel Comb - Residential - Other | PM10 Primary (Filt + Cond) | 0.16027 | TON
258 | CT | 9007 | Middlesex | Fuel Comb - Residential - Other | PM2.5 Primary (Filt + Cond) | 0.1324 | TON
259 | CT | 9007 | Middlesex | Fuel Comb - Residential - Other | Sulfur Dioxide | 0.18505 | TON
260 | CT | 9007 | Middlesex | Fuel Comb - Residential - Other | Volatile Organic Compounds | 1.6964 | TON
261 | CT | 9007 | Middlesex | Fuel Comb - Residential - Wood | Ammonia | 13.4874 | TON
262 | CT | 9007 | Middlesex | Fuel Comb - Residential - Wood | Carbon Monoxide | 1903.6395 | TON
263 | CT | 9007 | Middlesex | Fuel Comb - Residential - Wood | Nitrogen Oxides | 33.8402 | TON
264 | CT | 9007 | Middlesex | Fuel Comb - Residential - Wood | PM10 Primary (Filt + Cond) | 260.1964 | TON
265 | CT | 9007 | Middlesex | Fuel Comb - Residential - Wood | PM2.5 Primary (Filt + Cond) | 259.446 | TON
266 | CT | 9007 | Middlesex | Fuel Comb - Residential - Wood | Sulfur Dioxide | 7.2375 | TON
267 | CT | 9007 | Middlesex | Fuel Comb - Residential - Wood | Volatile Organic Compounds | 279.0069 | TON
268 | CT | 9009 | New Haven | Commercial Cooking | Carbon Monoxide | 158.6206 | TON
269 | CT | 9009 | New Haven | Commercial Cooking | PM10 Primary (Filt + Cond) | 412.3777 | TON
270 | CT | 9009 | New Haven | Commercial Cooking | PM2.5 Primary (Filt + Cond) | 382.9896 | TON
271 | CT | 9009 | New Haven | Commercial Cooking | Volatile Organic Compounds | 57.6643 | TON
272 | CT | 9009 | New Haven | Fuel Comb - Comm/Institutional - Biomass | Ammonia | 0.51935 | TON
273 | CT | 9009 | New Haven | Fuel Comb - Comm/Institutional - Biomass | Carbon Monoxide | 62.3219 | TON
274 | CT | 9009 | New Haven | Fuel Comb - Comm/Institutional - Biomass | Nitrogen Oxides | 22.8514 | TON
275 | CT | 9009 | New Haven | Fuel Comb - Comm/Institutional - Biomass | PM10 Primary (Filt + Cond) | 53.7007 | TON
276 | CT | 9009 | New Haven | Fuel Comb - Comm/Institutional - Biomass | PM2.5 Primary (Filt + Cond) | 46.4299 | TON
277 | CT | 9009 | New Haven | Fuel Comb - Comm/Institutional - Biomass | Sulfur Dioxide | 2.5967 | TON
278 | CT | 9009 | New Haven | Fuel Comb - Comm/Institutional - Biomass | Volatile Organic Compounds | 1.7658 | TON
279 | CT | 9009 | New Haven | Fuel Comb - Comm/Institutional - Coal | Ammonia | 0 | TON
280 | CT | 9009 | New Haven | Fuel Comb - Comm/Institutional - Coal | Carbon Monoxide | 0 | TON
281 | CT | 9009 | New Haven | Fuel Comb - Comm/Institutional - Coal | Nitrogen Oxides | 0 | TON
282 | CT | 9009 | New Haven | Fuel Comb - Comm/Institutional - Coal | PM10 Primary (Filt + Cond) | 0 | TON
283 | CT | 9009 | New Haven | Fuel Comb - Comm/Institutional - Coal | PM2.5 Primary (Filt + Cond) | 0 | TON
284 | CT | 9009 | New Haven | Fuel Comb - Comm/Institutional - Coal | Sulfur Dioxide | 0 | TON
285 | CT | 9009 | New Haven | Fuel Comb - Comm/Institutional - Coal | Volatile Organic Compounds | 0 | TON
286 | CT | 9009 | New Haven | Fuel Comb - Comm/Institutional - Natural Gas | Ammonia | 3.0512 | TON
287 | CT | 9009 | New Haven | Fuel Comb - Comm/Institutional - Natural Gas | Carbon Monoxide | 453.9341 | TON
288 | CT | 9009 | New Haven | Fuel Comb - Comm/Institutional - Natural Gas | Nitrogen Oxides | 544.5656 | TON
289 | CT | 9009 | New Haven | Fuel Comb - Comm/Institutional - Natural Gas | PM10 Primary (Filt + Cond) | 4.8023 | TON
290 | CT | 9009 | New Haven | Fuel Comb - Comm/Institutional - Natural Gas | PM2.5 Primary (Filt + Cond) | 4.3212 | TON
291 | CT | 9009 | New Haven | Fuel Comb - Comm/Institutional - Natural Gas | Sulfur Dioxide | 5.2568 | TON
292 | CT | 9009 | New Haven | Fuel Comb - Comm/Institutional - Natural Gas | Volatile Organic Compounds | 30.9196 | TON
293 | CT | 9009 | New Haven | Fuel Comb - Comm/Institutional - Oil | Ammonia | 3.2498 | TON
294 | CT | 9009 | New Haven | Fuel Comb - Comm/Institutional - Oil | Carbon Monoxide | 45.5705 | TON
295 | CT | 9009 | New Haven | Fuel Comb - Comm/Institutional - Oil | Nitrogen Oxides | 203.4717 | TON
296 | CT | 9009 | New Haven | Fuel Comb - Comm/Institutional - Oil | PM10 Primary (Filt + Cond) | 19.6211 | TON
297 | CT | 9009 | New Haven | Fuel Comb - Comm/Institutional - Oil | PM2.5 Primary (Filt + Cond) | 18.0647 | TON
298 | CT | 9009 | New Haven | Fuel Comb - Comm/Institutional - Oil | Sulfur Dioxide | 34.9399 | TON
299 | CT | 9009 | New Haven | Fuel Comb - Comm/Institutional - Oil | Volatile Organic Compounds | 9.698 | TON
300 | CT | 9009 | New Haven | Fuel Comb - Comm/Institutional - Other | Ammonia | 0.17503 | TON
301 | CT | 9009 | New Haven | Fuel Comb - Comm/Institutional - Other | Carbon Monoxide | 27.9004 | TON
302 | CT | 9009 | New Haven | Fuel Comb - Comm/Institutional - Other | Nitrogen Oxides | 49.8142 | TON
303 | CT | 9009 | New Haven | Fuel Comb - Comm/Institutional - Other | PM10 Primary (Filt + Cond) | 0.17505 | TON
304 | CT | 9009 | New Haven | Fuel Comb - Comm/Institutional - Other | PM2.5 Primary (Filt + Cond) | 0.14004 | TON
305 | CT | 9009 | New Haven | Fuel Comb - Comm/Institutional - Other | Sulfur Dioxide | 0.21004 | TON
306 | CT | 9009 | New Haven | Fuel Comb - Comm/Institutional - Other | Volatile Organic Compounds | 1.8205 | TON
307 | CT | 9009 | New Haven | Fuel Comb - Residential - Natural Gas | Ammonia | 130.1109 | TON
308 | CT | 9009 | New Haven | Fuel Comb - Residential - Natural Gas | Carbon Monoxide | 260.2217 | TON
309 | CT | 9009 | New Haven | Fuel Comb - Residential - Natural Gas | Nitrogen Oxides | 611.521 | TON
310 | CT | 9009 | New Haven | Fuel Comb - Residential - Natural Gas | PM10 Primary (Filt + Cond) | 3.3829 | TON
311 | CT | 9009 | New Haven | Fuel Comb - Residential - Natural Gas | PM2.5 Primary (Filt + Cond) | 2.7974 | TON
312 | CT | 9009 | New Haven | Fuel Comb - Residential - Natural Gas | Sulfur Dioxide | 3.9033 | TON
313 | CT | 9009 | New Haven | Fuel Comb - Residential - Natural Gas | Volatile Organic Compounds | 35.7805 | TON
314 | CT | 9009 | New Haven | Fuel Comb - Residential - Oil | Ammonia | 36.8205 | TON
315 | CT | 9009 | New Haven | Fuel Comb - Residential - Oil | Carbon Monoxide | 184.1027 | TON
316 | CT | 9009 | New Haven | Fuel Comb - Residential - Oil | Nitrogen Oxides | 616.4496 | TON
317 | CT | 9009 | New Haven | Fuel Comb - Residential - Oil | PM10 Primary (Filt + Cond) | 87.6329 | TON
318 | CT | 9009 | New Haven | Fuel Comb - Residential - Oil | PM2.5 Primary (Filt + Cond) | 78.4278 | TON
319 | CT | 9009 | New Haven | Fuel Comb - Residential - Oil | Sulfur Dioxide | 261.018 | TON
320 | CT | 9009 | New Haven | Fuel Comb - Residential - Oil | Volatile Organic Compounds | 26.2524 | TON
321 | CT | 9009 | New Haven | Fuel Comb - Residential - Other | Ammonia | 0.31397 | TON
322 | CT | 9009 | New Haven | Fuel Comb - Residential - Other | Carbon Monoxide | 25.6969 | TON
323 | CT | 9009 | New Haven | Fuel Comb - Residential - Other | Nitrogen Oxides | 90.6155 | TON
324 | CT | 9009 | New Haven | Fuel Comb - Residential - Other | PM10 Primary (Filt + Cond) | 0.33329 | TON
325 | CT | 9009 | New Haven | Fuel Comb - Residential - Other | PM2.5 Primary (Filt + Cond) | 0.27532 | TON
326 | CT | 9009 | New Haven | Fuel Comb - Residential - Other | Sulfur Dioxide | 0.38481 | TON
327 | CT | 9009 | New Haven | Fuel Comb - Residential - Other | Volatile Organic Compounds | 3.5277 | TON
328 | CT | 9009 | New Haven | Fuel Comb - Residential - Wood | Ammonia | 32.4802 | TON
329 | CT | 9009 | New Haven | Fuel Comb - Residential - Wood | Carbon Monoxide | 4081.2898 | TON
330 | CT | 9009 | New Haven | Fuel Comb - Residential - Wood | Nitrogen Oxides | 77.4775 | TON
331 | CT | 9009 | New Haven | Fuel Comb - Residential - Wood | PM10 Primary (Filt + Cond) | 541.9129 | TON
332 | CT | 9009 | New Haven | Fuel Comb - Residential - Wood | PM2.5 Primary (Filt + Cond) | 540.611 | TON
333 | CT | 9009 | New Haven | Fuel Comb - Residential - Wood | Sulfur Dioxide | 13.199 | TON
334 | CT | 9009 | New Haven | Fuel Comb - Residential - Wood | Volatile Organic Compounds | 572.928 | TON
335 | CT | 9011 | New London | Commercial Cooking | Carbon Monoxide | 42.4696 | TON
336 | CT | 9011 | New London | Commercial Cooking | PM10 Primary (Filt + Cond) | 110.5825 | TON
337 | CT | 9011 | New London | Commercial Cooking | PM2.5 Primary (Filt + Cond) | 102.6989 | TON
338 | CT | 9011 | New London | Commercial Cooking | Volatile Organic Compounds | 15.4374 | TON
339 | CT | 9011 | New London | Fuel Comb - Comm/Institutional - Biomass | Ammonia | 0.15343 | TON
340 | CT | 9011 | New London | Fuel Comb - Comm/Institutional - Biomass | Carbon Monoxide | 18.4119 | TON
341 | CT | 9011 | New London | Fuel Comb - Comm/Institutional - Biomass | Nitrogen Oxides | 6.751 | TON
342 | CT | 9011 | New London | Fuel Comb - Comm/Institutional - Biomass | PM10 Primary (Filt + Cond) | 15.8649 | TON
343 | CT | 9011 | New London | Fuel Comb - Comm/Institutional - Biomass | PM2.5 Primary (Filt + Cond) | 13.7169 | TON
344 | CT | 9011 | New London | Fuel Comb - Comm/Institutional - Biomass | Sulfur Dioxide | 0.76716 | TON
345 | CT | 9011 | New London | Fuel Comb - Comm/Institutional - Biomass | Volatile Organic Compounds | 0.52167 | TON
346 | CT | 9011 | New London | Fuel Comb - Comm/Institutional - Coal | Ammonia | 0 | TON
347 | CT | 9011 | New London | Fuel Comb - Comm/Institutional - Coal | Carbon Monoxide | 0 | TON
348 | CT | 9011 | New London | Fuel Comb - Comm/Institutional - Coal | Nitrogen Oxides | 0 | TON
349 | CT | 9011 | New London | Fuel Comb - Comm/Institutional - Coal | PM10 Primary (Filt + Cond) | 0 | TON
350 | CT | 9011 | New London | Fuel Comb - Comm/Institutional - Coal | PM2.5 Primary (Filt + Cond) | 0 | TON
351 | CT | 9011 | New London | Fuel Comb - Comm/Institutional - Coal | Sulfur Dioxide | 0 | TON
352 | CT | 9011 | New London | Fuel Comb - Comm/Institutional - Coal | Volatile Organic Compounds | 0 | TON
353 | CT | 9011 | New London | Fuel Comb - Comm/Institutional - Natural Gas | Ammonia | 0.77787 | TON
354 | CT | 9011 | New London | Fuel Comb - Comm/Institutional - Natural Gas | Carbon Monoxide | 133.3489 | TON
355 | CT | 9011 | New London | Fuel Comb - Comm/Institutional - Natural Gas | Nitrogen Oxides | 158.7487 | TON
356 | CT | 9011 | New London | Fuel Comb - Comm/Institutional - Natural Gas | PM10 Primary (Filt + Cond) | 0.88322 | TON
357 | CT | 9011 | New London | Fuel Comb - Comm/Institutional - Natural Gas | PM2.5 Primary (Filt + Cond) | 0.74108 | TON
358 | CT | 9011 | New London | Fuel Comb - Comm/Institutional - Natural Gas | Sulfur Dioxide | 0.95249 | TON
359 | CT | 9011 | New London | Fuel Comb - Comm/Institutional - Natural Gas | Volatile Organic Compounds | 8.7312 | TON
360 | CT | 9011 | New London | Fuel Comb - Comm/Institutional - Oil | Ammonia | 1.006 | TON
361 | CT | 9011 | New London | Fuel Comb - Comm/Institutional - Oil | Carbon Monoxide | 13.5623 | TON
362 | CT | 9011 | New London | Fuel Comb - Comm/Institutional - Oil | Nitrogen Oxides | 60.9701 | TON
363 | CT | 9011 | New London | Fuel Comb - Comm/Institutional - Oil | PM10 Primary (Filt + Cond) | 5.8518 | TON
364 | CT | 9011 | New London | Fuel Comb - Comm/Institutional - Oil | PM2.5 Primary (Filt + Cond) | 5.3805 | TON
365 | CT | 9011 | New London | Fuel Comb - Comm/Institutional - Oil | Sulfur Dioxide | 10.2235 | TON
366 | CT | 9011 | New London | Fuel Comb - Comm/Institutional - Oil | Volatile Organic Compounds | 2.9171 | TON
367 | CT | 9011 | New London | Fuel Comb - Comm/Institutional - Other | Ammonia | 0.05171 | TON
368 | CT | 9011 | New London | Fuel Comb - Comm/Institutional - Other | Carbon Monoxide | 8.2778 | TON
369 | CT | 9011 | New London | Fuel Comb - Comm/Institutional - Other | Nitrogen Oxides | 14.7837 | TON
370 | CT | 9011 | New London | Fuel Comb - Comm/Institutional - Other | PM10 Primary (Filt + Cond) | 0.056275 | TON
371 | CT | 9011 | New London | Fuel Comb - Comm/Institutional - Other | PM2.5 Primary (Filt + Cond) | 0.045933 | TON
372 | CT | 9011 | New London | Fuel Comb - Comm/Institutional - Other | Sulfur Dioxide | 0.062457 | TON
373 | CT | 9011 | New London | Fuel Comb - Comm/Institutional - Other | Volatile Organic Compounds | 0.55118 | TON
374 | CT | 9011 | New London | Fuel Comb - Residential - Natural Gas | Ammonia | 15.4913 | TON
375 | CT | 9011 | New London | Fuel Comb - Residential - Natural Gas | Carbon Monoxide | 30.9826 | TON
376 | CT | 9011 | New London | Fuel Comb - Residential - Natural Gas | Nitrogen Oxides | 72.8092 | TON
377 | CT | 9011 | New London | Fuel Comb - Residential - Natural Gas | PM10 Primary (Filt + Cond) | 0.40277 | TON
378 | CT | 9011 | New London | Fuel Comb - Residential - Natural Gas | PM2.5 Primary (Filt + Cond) | 0.33306 | TON
379 | CT | 9011 | New London | Fuel Comb - Residential - Natural Gas | Sulfur Dioxide | 0.46474 | TON
380 | CT | 9011 | New London | Fuel Comb - Residential - Natural Gas | Volatile Organic Compounds | 4.2601 | TON
381 | CT | 9011 | New London | Fuel Comb - Residential - Oil | Ammonia | 17.0999 | TON
382 | CT | 9011 | New London | Fuel Comb - Residential - Oil | Carbon Monoxide | 85.4995 | TON
383 | CT | 9011 | New London | Fuel Comb - Residential - Oil | Nitrogen Oxides | 286.2864 | TON
384 | CT | 9011 | New London | Fuel Comb - Residential - Oil | PM10 Primary (Filt + Cond) | 40.6977 | TON
385 | CT | 9011 | New London | Fuel Comb - Residential - Oil | PM2.5 Primary (Filt + Cond) | 36.4228 | TON
386 | CT | 9011 | New London | Fuel Comb - Residential - Oil | Sulfur Dioxide | 121.2198 | TON
387 | CT | 9011 | New London | Fuel Comb - Residential - Oil | Volatile Organic Compounds | 12.1919 | TON
388 | CT | 9011 | New London | Fuel Comb - Residential - Other | Ammonia | 0.20939 | TON
389 | CT | 9011 | New London | Fuel Comb - Residential - Other | Carbon Monoxide | 17.1377 | TON
390 | CT | 9011 | New London | Fuel Comb - Residential - Other | Nitrogen Oxides | 60.4331 | TON
391 | CT | 9011 | New London | Fuel Comb - Residential - Other | PM10 Primary (Filt + Cond) | 0.22228 | TON
392 | CT | 9011 | New London | Fuel Comb - Residential - Other | PM2.5 Primary (Filt + Cond) | 0.18362 | TON
393 | CT | 9011 | New London | Fuel Comb - Residential - Other | Sulfur Dioxide | 0.25664 | TON
394 | CT | 9011 | New London | Fuel Comb - Residential - Other | Volatile Organic Compounds | 2.3527 | TON
395 | CT | 9011 | New London | Fuel Comb - Residential - Wood | Ammonia | 20.4113 | TON
396 | CT | 9011 | New London | Fuel Comb - Residential - Wood | Carbon Monoxide | 2790.8321 | TON
397 | CT | 9011 | New London | Fuel Comb - Residential - Wood | Nitrogen Oxides | 45.2204 | TON
398 | CT | 9011 | New London | Fuel Comb - Residential - Wood | PM10 Primary (Filt + Cond) | 371.9237 | TON
399 | CT | 9011 | New London | Fuel Comb - Residential - Wood | PM2.5 Primary (Filt + Cond) | 371.4975 | TON
400 | CT | 9011 | New London | Fuel Comb - Residential - Wood | Sulfur Dioxide | 10.993 | TON
401 | CT | 9011 | New London | Fuel Comb - Residential - Wood | Volatile Organic Compounds | 392.772 | TON
402 | CT | 9013 | Tolland | Commercial Cooking | Carbon Monoxide | 18.0068 | TON
403 | CT | 9013 | Tolland | Commercial Cooking | PM10 Primary (Filt + Cond) | 46.7176 | TON
404 | CT | 9013 | Tolland | Commercial Cooking | PM2.5 Primary (Filt + Cond) | 43.3781 | TON
405 | CT | 9013 | Tolland | Commercial Cooking | Volatile Organic Compounds | 6.5468 | TON
406 | CT | 9013 | Tolland | Fuel Comb - Comm/Institutional - Biomass | Ammonia | 0.040111 | TON
407 | CT | 9013 | Tolland | Fuel Comb - Comm/Institutional - Biomass | Carbon Monoxide | 4.8133 | TON
408 | CT | 9013 | Tolland | Fuel Comb - Comm/Institutional - Biomass | Nitrogen Oxides | 1.7649 | TON
409 | CT | 9013 | Tolland | Fuel Comb - Comm/Institutional - Biomass | PM10 Primary (Filt + Cond) | 4.1475 | TON
410 | CT | 9013 | Tolland | Fuel Comb - Comm/Institutional - Biomass | PM2.5 Primary (Filt + Cond) | 3.5859 | TON
411 | CT | 9013 | Tolland | Fuel Comb - Comm/Institutional - Biomass | Sulfur Dioxide | 0.20055 | TON
412 | CT | 9013 | Tolland | Fuel Comb - Comm/Institutional - Biomass | Volatile Organic Compounds | 0.13638 | TON
413 | CT | 9013 | Tolland | Fuel Comb - Comm/Institutional - Coal | Ammonia | 0 | TON
414 | CT | 9013 | Tolland | Fuel Comb - Comm/Institutional - Coal | Carbon Monoxide | 0 | TON
415 | CT | 9013 | Tolland | Fuel Comb - Comm/Institutional - Coal | Nitrogen Oxides | 0 | TON
416 | CT | 9013 | Tolland | Fuel Comb - Comm/Institutional - Coal | PM10 Primary (Filt + Cond) | 0 | TON
417 | CT | 9013 | Tolland | Fuel Comb - Comm/Institutional - Coal | PM2.5 Primary (Filt + Cond) | 0 | TON
418 | CT | 9013 | Tolland | Fuel Comb - Comm/Institutional - Coal | Sulfur Dioxide | 0 | TON
419 | CT | 9013 | Tolland | Fuel Comb - Comm/Institutional - Coal | Volatile Organic Compounds | 0 | TON
420 | CT | 9013 | Tolland | Fuel Comb - Comm/Institutional - Natural Gas | Ammonia | 6.496 | TON
421 | CT | 9013 | Tolland | Fuel Comb - Comm/Institutional - Natural Gas | Carbon Monoxide | 69.9014 | TON
422 | CT | 9013 | Tolland | Fuel Comb - Comm/Institutional - Natural Gas | Nitrogen Oxides | 101.6898 | TON
423 | CT | 9013 | Tolland | Fuel Comb - Comm/Institutional - Natural Gas | PM10 Primary (Filt + Cond) | 17.1444 | TON
424 | CT | 9013 | Tolland | Fuel Comb - Comm/Institutional - Natural Gas | PM2.5 Primary (Filt + Cond) | 17.1072 | TON
425 | CT | 9013 | Tolland | Fuel Comb - Comm/Institutional - Natural Gas | Sulfur Dioxide | 2.8777 | TON
426 | CT | 9013 | Tolland | Fuel Comb - Comm/Institutional - Natural Gas | Volatile Organic Compounds | 7.526 | TON
427 | CT | 9013 | Tolland | Fuel Comb - Comm/Institutional - Oil | Ammonia | 0.51963 | TON
428 | CT | 9013 | Tolland | Fuel Comb - Comm/Institutional - Oil | Carbon Monoxide | 4.955 | TON
429 | CT | 9013 | Tolland | Fuel Comb - Comm/Institutional - Oil | Nitrogen Oxides | 20.3829 | TON
430 | CT | 9013 | Tolland | Fuel Comb - Comm/Institutional - Oil | PM10 Primary (Filt + Cond) | 2.5033 | TON
431 | CT | 9013 | Tolland | Fuel Comb - Comm/Institutional - Oil | PM2.5 Primary (Filt + Cond) | 2.3537 | TON
432 | CT | 9013 | Tolland | Fuel Comb - Comm/Institutional - Oil | Sulfur Dioxide | 2.6858 | TON
433 | CT | 9013 | Tolland | Fuel Comb - Comm/Institutional - Oil | Volatile Organic Compounds | 1.8222 | TON
434 | CT | 9013 | Tolland | Fuel Comb - Comm/Institutional - Other | Ammonia | 0.013518 | TON
435 | CT | 9013 | Tolland | Fuel Comb - Comm/Institutional - Other | Carbon Monoxide | 2.422 | TON
436 | CT | 9013 | Tolland | Fuel Comb - Comm/Institutional - Other | Nitrogen Oxides | 4.1352 | TON
437 | CT | 9013 | Tolland | Fuel Comb - Comm/Institutional - Other | PM10 Primary (Filt + Cond) | 0.023876 | TON
438 | CT | 9013 | Tolland | Fuel Comb - Comm/Institutional - Other | PM2.5 Primary (Filt + Cond) | 0.021172 | TON
439 | CT | 9013 | Tolland | Fuel Comb - Comm/Institutional - Other | Sulfur Dioxide | 0.016947 | TON
440 | CT | 9013 | Tolland | Fuel Comb - Comm/Institutional - Other | Volatile Organic Compounds | 0.21108 | TON
441 | CT | 9013 | Tolland | Fuel Comb - Residential - Natural Gas | Ammonia | 6.8075 | TON
442 | CT | 9013 | Tolland | Fuel Comb - Residential - Natural Gas | Carbon Monoxide | 13.615 | TON
443 | CT | 9013 | Tolland | Fuel Comb - Residential - Natural Gas | Nitrogen Oxides | 31.9951 | TON
444 | CT | 9013 | Tolland | Fuel Comb - Residential - Natural Gas | PM10 Primary (Filt + Cond) | 0.17699 | TON
445 | CT | 9013 | Tolland | Fuel Comb - Residential - Natural Gas | PM2.5 Primary (Filt + Cond) | 0.14636 | TON
446 | CT | 9013 | Tolland | Fuel Comb - Residential - Natural Gas | Sulfur Dioxide | 0.20422 | TON
447 | CT | 9013 | Tolland | Fuel Comb - Residential - Natural Gas | Volatile Organic Compounds | 1.8721 | TON
448 | CT | 9013 | Tolland | Fuel Comb - Residential - Oil | Ammonia | 8.9351 | TON
449 | CT | 9013 | Tolland | Fuel Comb - Residential - Oil | Carbon Monoxide | 44.6756 | TON
450 | CT | 9013 | Tolland | Fuel Comb - Residential - Oil | Nitrogen Oxides | 149.5919 | TON
451 | CT | 9013 | Tolland | Fuel Comb - Residential - Oil | PM10 Primary (Filt + Cond) | 21.2656 | TON
452 | CT | 9013 | Tolland | Fuel Comb - Residential - Oil | PM2.5 Primary (Filt + Cond) | 19.0318 | TON
453 | CT | 9013 | Tolland | Fuel Comb - Residential - Oil | Sulfur Dioxide | 63.3404 | TON
454 | CT | 9013 | Tolland | Fuel Comb - Residential - Oil | Volatile Organic Compounds | 6.3706 | TON
455 | CT | 9013 | Tolland | Fuel Comb - Residential - Other | Ammonia | 0.12906 | TON
456 | CT | 9013 | Tolland | Fuel Comb - Residential - Other | Carbon Monoxide | 10.5631 | TON
457 | CT | 9013 | Tolland | Fuel Comb - Residential - Other | Nitrogen Oxides | 37.2487 | TON
458 | CT | 9013 | Tolland | Fuel Comb - Residential - Other | PM10 Primary (Filt + Cond) | 0.137 | TON
459 | CT | 9013 | Tolland | Fuel Comb - Residential - Other | PM2.5 Primary (Filt + Cond) | 0.11318 | TON
460 | CT | 9013 | Tolland | Fuel Comb - Residential - Other | Sulfur Dioxide | 0.15818 | TON
461 | CT | 9013 | Tolland | Fuel Comb - Residential - Other | Volatile Organic Compounds | 1.4501 | TON
462 | CT | 9013 | Tolland | Fuel Comb - Residential - Wood | Ammonia | 13.9111 | TON
463 | CT | 9013 | Tolland | Fuel Comb - Residential - Wood | Carbon Monoxide | 1974.6329 | TON
464 | CT | 9013 | Tolland | Fuel Comb - Residential - Wood | Nitrogen Oxides | 34.0094 | TON
465 | CT | 9013 | Tolland | Fuel Comb - Residential - Wood | PM10 Primary (Filt + Cond) | 268.5173 | TON
466 | CT | 9013 | Tolland | Fuel Comb - Residential - Wood | PM2.5 Primary (Filt + Cond) | 267.8989 | TON
467 | CT | 9013 | Tolland | Fuel Comb - Residential - Wood | Sulfur Dioxide | 7.818 | TON
468 | CT | 9013 | Tolland | Fuel Comb - Residential - Wood | Volatile Organic Compounds | 286.8878 | TON
469 | CT | 9015 | Windham | Commercial Cooking | Carbon Monoxide | 14.4649 | TON
470 | CT | 9015 | Windham | Commercial Cooking | PM10 Primary (Filt + Cond) | 37.2454 | TON
471 | CT | 9015 | Windham | Commercial Cooking | PM2.5 Primary (Filt + Cond) | 34.5759 | TON
472 | CT | 9015 | Windham | Commercial Cooking | Volatile Organic Compounds | 5.2743 | TON
473 | CT | 9015 | Windham | Fuel Comb - Comm/Institutional - Biomass | Ammonia | 0.041987 | TON
474 | CT | 9015 | Windham | Fuel Comb - Comm/Institutional - Biomass | Carbon Monoxide | 5.0385 | TON
475 | CT | 9015 | Windham | Fuel Comb - Comm/Institutional - Biomass | Nitrogen Oxides | 1.8474 | TON
476 | CT | 9015 | Windham | Fuel Comb - Comm/Institutional - Biomass | PM10 Primary (Filt + Cond) | 4.3415 | TON
477 | CT | 9015 | Windham | Fuel Comb - Comm/Institutional - Biomass | PM2.5 Primary (Filt + Cond) | 3.7537 | TON
478 | CT | 9015 | Windham | Fuel Comb - Comm/Institutional - Biomass | Sulfur Dioxide | 0.20994 | TON
479 | CT | 9015 | Windham | Fuel Comb - Comm/Institutional - Biomass | Volatile Organic Compounds | 0.14276 | TON
480 | CT | 9015 | Windham | Fuel Comb - Comm/Institutional - Coal | Ammonia | 0 | TON
481 | CT | 9015 | Windham | Fuel Comb - Comm/Institutional - Coal | Carbon Monoxide | 0 | TON
482 | CT | 9015 | Windham | Fuel Comb - Comm/Institutional - Coal | Nitrogen Oxides | 0 | TON
483 | CT | 9015 | Windham | Fuel Comb - Comm/Institutional - Coal | PM10 Primary (Filt + Cond) | 0 | TON
484 | CT | 9015 | Windham | Fuel Comb - Comm/Institutional - Coal | PM2.5 Primary (Filt + Cond) | 0 | TON
485 | CT | 9015 | Windham | Fuel Comb - Comm/Institutional - Coal | Sulfur Dioxide | 0 | TON
486 | CT | 9015 | Windham | Fuel Comb - Comm/Institutional - Coal | Volatile Organic Compounds | 0 | TON
487 | CT | 9015 | Windham | Fuel Comb - Comm/Institutional - Natural Gas | Ammonia | 0.21177 | TON
488 | CT | 9015 | Windham | Fuel Comb - Comm/Institutional - Natural Gas | Carbon Monoxide | 36.3039 | TON
489 | CT | 9015 | Windham | Fuel Comb - Comm/Institutional - Natural Gas | Nitrogen Oxides | 43.2189 | TON
490 | CT | 9015 | Windham | Fuel Comb - Comm/Institutional - Natural Gas | PM10 Primary (Filt + Cond) | 0.22474 | TON
491 | CT | 9015 | Windham | Fuel Comb - Comm/Institutional - Natural Gas | PM2.5 Primary (Filt + Cond) | 0.18584 | TON
492 | CT | 9015 | Windham | Fuel Comb - Comm/Institutional - Natural Gas | Sulfur Dioxide | 0.25931 | TON
493 | CT | 9015 | Windham | Fuel Comb - Comm/Institutional - Natural Gas | Volatile Organic Compounds | 2.377 | TON
494 | CT | 9015 | Windham | Fuel Comb - Comm/Institutional - Oil | Ammonia | 0.26347 | TON
495 | CT | 9015 | Windham | Fuel Comb - Comm/Institutional - Oil | Carbon Monoxide | 3.6097 | TON
496 | CT | 9015 | Windham | Fuel Comb - Comm/Institutional - Oil | Nitrogen Oxides | 16.2216 | TON
497 | CT | 9015 | Windham | Fuel Comb - Comm/Institutional - Oil | PM10 Primary (Filt + Cond) | 1.5586 | TON
498 | CT | 9015 | Windham | Fuel Comb - Comm/Institutional - Oil | PM2.5 Primary (Filt + Cond) | 1.4339 | TON
499 | CT | 9015 | Windham | Fuel Comb - Comm/Institutional - Oil | Sulfur Dioxide | 2.7578 | TON
500 | CT | 9015 | Windham | Fuel Comb - Comm/Institutional - Oil | Volatile Organic Compounds | 0.77637 | TON
501 | CT | 9015 | Windham | Fuel Comb - Comm/Institutional - Other | Ammonia | 0.01415 | TON
502 | CT | 9015 | Windham | Fuel Comb - Comm/Institutional - Other | Carbon Monoxide | 2.2637 | TON
503 | CT | 9015 | Windham | Fuel Comb - Comm/Institutional - Other | Nitrogen Oxides | 4.0874 | TON
504 | CT | 9015 | Windham | Fuel Comb - Comm/Institutional - Other | PM10 Primary (Filt + Cond) | 0.018042 | TON
505 | CT | 9015 | Windham | Fuel Comb - Comm/Institutional - Other | PM2.5 Primary (Filt + Cond) | 0.015212 | TON
506 | CT | 9015 | Windham | Fuel Comb - Comm/Institutional - Other | Sulfur Dioxide | 0.017058 | TON
507 | CT | 9015 | Windham | Fuel Comb - Comm/Institutional - Other | Volatile Organic Compounds | 0.14931 | TON
508 | CT | 9015 | Windham | Fuel Comb - Residential - Natural Gas | Ammonia | 4.8264 | TON
509 | CT | 9015 | Windham | Fuel Comb - Residential - Natural Gas | Carbon Monoxide | 9.6528 | TON
510 | CT | 9015 | Windham | Fuel Comb - Residential - Natural Gas | Nitrogen Oxides | 22.6841 | TON
511 | CT | 9015 | Windham | Fuel Comb - Residential - Natural Gas | PM10 Primary (Filt + Cond) | 0.12549 | TON
512 | CT | 9015 | Windham | Fuel Comb - Residential - Natural Gas | PM2.5 Primary (Filt + Cond) | 0.10377 | TON
513 | CT | 9015 | Windham | Fuel Comb - Residential - Natural Gas | Sulfur Dioxide | 0.14479 | TON
514 | CT | 9015 | Windham | Fuel Comb - Residential - Natural Gas | Volatile Organic Compounds | 1.3273 | TON
515 | CT | 9015 | Windham | Fuel Comb - Residential - Oil | Ammonia | 7.4915 | TON
516 | CT | 9015 | Windham | Fuel Comb - Residential - Oil | Carbon Monoxide | 37.4575 | TON
517 | CT | 9015 | Windham | Fuel Comb - Residential - Oil | Nitrogen Oxides | 125.4227 | TON
518 | CT | 9015 | Windham | Fuel Comb - Residential - Oil | PM10 Primary (Filt + Cond) | 17.8298 | TON
519 | CT | 9015 | Windham | Fuel Comb - Residential - Oil | PM2.5 Primary (Filt + Cond) | 15.9569 | TON
520 | CT | 9015 | Windham | Fuel Comb - Residential - Oil | Sulfur Dioxide | 53.1067 | TON
521 | CT | 9015 | Windham | Fuel Comb - Residential - Oil | Volatile Organic Compounds | 5.3413 | TON
522 | CT | 9015 | Windham | Fuel Comb - Residential - Other | Ammonia | 0.07689 | TON
523 | CT | 9015 | Windham | Fuel Comb - Residential - Other | Carbon Monoxide | 6.2931 | TON
524 | CT | 9015 | Windham | Fuel Comb - Residential - Other | Nitrogen Oxides | 22.1916 | TON
525 | CT | 9015 | Windham | Fuel Comb - Residential - Other | PM10 Primary (Filt + Cond) | 0.081621 | TON
526 | CT | 9015 | Windham | Fuel Comb - Residential - Other | PM2.5 Primary (Filt + Cond) | 0.067426 | TON
527 | CT | 9015 | Windham | Fuel Comb - Residential - Other | Sulfur Dioxide | 0.094239 | TON
528 | CT | 9015 | Windham | Fuel Comb - Residential - Other | Volatile Organic Compounds | 0.86393 | TON
529 | CT | 9015 | Windham | Fuel Comb - Residential - Wood | Ammonia | 12.2684 | TON
530 | CT | 9015 | Windham | Fuel Comb - Residential - Wood | Carbon Monoxide | 1708.6791 | TON
531 | CT | 9015 | Windham | Fuel Comb - Residential - Wood | Nitrogen Oxides | 26.9048 | TON
532 | CT | 9015 | Windham | Fuel Comb - Residential - Wood | PM10 Primary (Filt + Cond) | 226.8741 | TON
533 | CT | 9015 | Windham | Fuel Comb - Residential - Wood | PM2.5 Primary (Filt + Cond) | 226.697 | TON
534 | CT | 9015 | Windham | Fuel Comb - Residential - Wood | Sulfur Dioxide | 7.0018 | TON
535 | CT | 9015 | Windham | Fuel Comb - Residential - Wood | Volatile Organic Compounds | 239.9104 | TON